## Klipper nano expander BOM
Ref | Qty | Value | Description | Footprint | LCSC Ref
A1 | 1 |  | Arduino Nano v3.x
A1-a, A1-b | 2 |  | 15 pins female dupont header + 15 mins mal dupont header
C1, C8 | 2 | 10uF | Unpolarized ceramic capacitor | 0805 | C17024
C2, C3 | 2 | 0.1uF | Unpolarized ceramic capacitor | 0805 | C49678
C4, C5, C6, C7 | 4 | 4.7uF | Unpolarized ceramic capacitor | 0805 | C1779
D3 | 1 | Any color | LED | 0805 | C84256
F1 | 1 | Fuse | Mini fuse holder + 2A or 5A mini fuse | 3544-2_FuseHolder
Q1, Q2, Q3 | 3 | IRLML6344TRPBF | MOSFET N-CH 30V 5A SOT23 | SOT-23 | C20917
R1 | 1 | 1K | Resistor | 0805 | C17513
R3, R6, R9, R15 | 4 | 100 | Resistor | 0805 | C17408
R4, R7, R10 | 3 | 10K | Resistor | 0805 | C17414
R11, R12, R13, R14 | 4 | 4.7K | Resistor | 0805 | C17673
J1 | 1 |  | Screw terminal 2 pins P5.08mm | P5.08mm
FAN0, FAN1, FAN2 | 3 |  | JST 2 pins P2.54mm | P2.54
T0, T1, T2, T3 | 4 |  | JST 2 pins P2.54mm | P2.54
Neopixel | 1 |  | JST 3 pins P2.54mm | P2.54

## Klipper nano expander
Ref,"Qnty","Value","Cmp name","Footprint","Description","Vendor"
A1, ,"1","Arduino_Nano_v3.x","Arduino_Nano_v3.x","Module:Arduino_Nano_WithMountingHoles","Arduino Nano v3.x",""
C1, C8, ,"2","10uF","C","Capacitor_SMD:C_0805_2012Metric","Unpolarized capacitor",""
C2, C3, ,"2","0.1uF","C","Capacitor_SMD:C_0805_2012Metric","Unpolarized capacitor",""
C4, C5, C6, C7, ,"4","4.7uF","C","Capacitor_SMD:C_0805_2012Metric","Unpolarized capacitor",""
D3, ,"1","LED","LED","LED_SMD:LED_0805_2012Metric","Light emitting diode",""
F1, ,"1","Fuse","Fuse","local:3544-2_FuseHolder","Fuse",""
FAN0, FAN1, FAN2, ,"3","Conn_01x02","Conn_01x02","Connector_JST:JST_XH_B2B-XH-A_1x02_P2.50mm_Vertical","Generic connector, single row, 01x02, script generated (kicad-library-utils/schlib/autogen/connector/)",""
H1, H2, H3, H4, ,"4","MountingHole","MountingHole","MountingHole:MountingHole_2mm","Mounting Hole without connection",""
J1, ,"1","+5Vin","Screw_Terminal_01x02","TerminalBlock_Phoenix:TerminalBlock_Phoenix_MKDS-1,5-2-5.08_1x02_P5.08mm_Horizontal","Generic screw terminal, single row, 01x02, script generated (kicad-library-utils/schlib/autogen/connector/)",""
J2, ,"1","Conn_01x03","Conn_01x03","Connector_JST:JST_XH_B3B-XH-A_1x03_P2.50mm_Vertical","Generic connector, single row, 01x03, script generated (kicad-library-utils/schlib/autogen/connector/)",""
Q1, Q2, Q3, ,"3","IRLML6344TRPBF","IRLML6344TRPBF","Package_TO_SOT_SMD:SOT-23","MOSFET N-CH 30V 5A SOT23",""
R1, ,"1","1K","R","Resistor_SMD:R_0805_2012Metric","Resistor",""
R3, R6, R9, R15, ,"4","100","R","Resistor_SMD:R_0805_2012Metric","Resistor",""
R4, R7, R10, ,"3","10K","R","Resistor_SMD:R_0805_2012Metric","Resistor",""
R11, R12, R13, R14, ,"4","4.7K","R","Resistor_SMD:R_0805_2012Metric","Resistor",""
T0, T1, T2, T3, ,"4","Conn_01x02","Conn_01x02","Connector_JST:JST_XH_B2B-XH-A_1x02_P2.50mm_Vertical","Generic connector, single row, 01x02, script generated (kicad-library-utils/schlib/autogen/connector/)",""